## Main
Material	Description	Status	Tested	Released	Release date	Can be Improved?	Nozzle	Layer	Nozzle fans	Slic3r Version	Issue/notes for next go around
ABS
	Fast No support	Done	Yes	Yes	03/05/14	Maybe	0.35	0.27	No	1.0.0 RC3	(Not the best at bridging, not sure if it is feasble to have a fast part with good bridge)(Same point about spires and very small parts. To use this with small parts or spires, it's best to print several parts or use a fan\)
	Medium No Support	Done	Yes	Yes	03/03/14	Maybe	0.35	0.22	No	1.0.0 RC3	(Retraction might be to high at 2mm) (Not the best at bridging, might be slic3r issue bridging was angled)
	Fine No Suport	WIP	---				0.35	0.14	No	1.0.0 RC3	Looks good, lower layer heights are certainly possible, but cause more surface defects than they solve
	Vases	---	---				0.35	---	---
	Bridging	---	---				0.35	---	---
	Towers	---	---				0.35	---	---
	Medium Support	---	---				0.35	---	---
PLA
	Fast No support	---	---				0.35	---	Yes
	Medium No Support	---	---				0.35	---	Yes
	Fine No Suport	---	---				0.35	---	Yes
	Vases	---	---				0.35	---	---
	Bridging	---	---				0.35	---	---
	Towers	---	---				0.35	---	---
	Medium Support	---	---				0.35	---	---
Flexy/Ninja Flex
	Medium No Support	Initial	in progress				0.50	---	---
Dual- ABS/ABS
	Medim Support	Initial	---				0.35	---	---
Dual- ABS/HIPS
	Medium Support	---	---				0.35	---	---
Tglas
	Medium No Support	---	---				0.35	---	---